## Digital Input
Address | !
|  |  |  | PIR Motion Sensor |  | Timing
| Dec | Hex shifted |  | Dec | Hex shifted | Dec | Hex shifted
Port | 1 | 1 |  | 2 | 2 | 2 | 2
Pin | 0 | 0 |  | 1 | 1 | 2 | 2
Filter | 0 | 00 | 0 to 255 | 3 | 03 | 1 | 01
Int Edge | 0 | 0 | Interrupt Edge LowToHigh=0/HtoL=1 | 1 | 1 | 1 | 1
Pullup | 3 | 3 | Pulldown=0/Pullup=1/Disable=3 | 0 | 0 | 1 | 1
subFunction | 0 | 00 | 0 to 255 | 2 | 02 | 1 | 01
Command |  | !CPP:10300000 |  |  | !CPP:21010302 |  | !CPP:22110101
don't put on p2.2
reserve this for timing
subFunction
0 | 0 - Read Only by Command
1 | 1 - Timing Measurement
(Usable Port.Pins: P2.2)
Filter is used for EWMA
Note: Uses Timer 1 -- not compatible with 60Hz Wave Measurement
2 | 2 - Filter High - Input must be high for "Filter" number of WDT Cycles before the state is considered a high
3 | 3 - |  | same as above with reset when condition goes away (PinAve counts down to zero)
4 | 4 - Filter Low - Input must be low for "Filter" number of WDT Cycles before the state is considered a low
5 | 5 - |  | same as above with reset when condition goes away (PinAve counts down to zero)
6 | 6 - An edge/interruptFlag was captured during the WDTPeriod

## Digital Output
Address | !
|  |  |  | Capacitive P1.5/P2.0 |  | Capacitive P1.6/P2.5 |  | Relay Control Humidity |  | Relay Control Temperature |  | NPN On for Battery Pwr Check
| Dec | Hex shifted |  | Dec | Hex shifted | Dec | Hex shifted | Dec | Hex shifted | Dec | Hex shifted | Dec | Hex shifted
Port | 2 | 2 |  | 2 | 2 | 2 | 2 | 2 | 2 | 2 | 2 | 2 | 2
Pin | 2 | 2 |  | 0 | 0 | 5 | 5 | 4 | 4 | 5 | 5 | 3 | 3
Controlling Port | 0 | 0 |  | 0 | 0 | 0 | 0 | 1 | 1 | 1 | 1 | 0 | 0
Controlling Pin | 0 | 0 |  | 0 | 0 | 0 | 0 | 5 | 5 | 4 | 4 | 0 | 0
State | 0 | 0 | 0/1 | 0 | 0 | 0 | 0 | 0 | 0 | 0 | 0 | 0 | 0
Arg1
Hysteresis | 0 | 00 | 0 to 255 | 0 | 00 | 0 | 00 | 0 | 00 | 0 | 00 | 0 | 00
subFunction | 0 | 0 |  | 3 | 3 | 3 | 3 | 5 | 5 | 5 | 5 | 0 | 0
Command |  | !CPP:22000000 |  |  | !CPP:20000003 |  | !CPP:25000003 |  | !CPP:24150005 |  | !CPP:25140005 |  | !CPP:23000000
subFunction
0 | Control by Command Only
Initial state set by 'State' parameter
1 | Control by the average value of a Digital Input Pin
2 | Use Thresholds with A2D Input Port
state between thresholds is set by the 'State' parameter
Hysteresis is applied to Upper and Lower Thresholds
3 | Use Hysteresis only with Upper Threshold
4 | Use hysteresis only with Lower Threshold
LED - three levels (A2D Input Port)
Below lower threshold - flash 1 second period
Between thresholds - flash 0.5 second period
Above upper threshold - remain on
inverted from function 4
LED - proportional (A2D Input Port)
blink rate changes proportionally between upper and lower thresholds

## A2D Meas
Address | !
| Voltage Humidity Sensor |  |  | Powered External Temp Sensor |  | Test |  | Wave Voltage |  | Battery Power Check
| Dec | Hex shifted |  | Dec | Hex shifted | Dec | Hex shifted | Dec | Hex shifted | Dec | Hex shifted
Port | 1 | 1 |  | 1 | 1 | 1 | 1 | 1 | 1 | 1 | 1
Pin | 5 | 5 |  | 4 | 4 | 7 | 7 | 0 | 0 | 7 | 7
Points Average | 0 | 00 | 0 to 255 | 0 | 00 | 0 | 00 | 0 | 00 | 0 | 00
Power Port | 2 | 2 |  | 2 | 2 | 2 | 2 | 0 | 0 | 2 | 2
Power Pin | 2 | 2 |  | 1 | 1 | 3 | 3 | 0 | 0 | 3 | 3
WDT Intervals | 3 | 3 | 0 to 7 | 3 | 3 | 0 | 0 | 0 | 0 | 1 | 1
Decimal Places | 1 | 1 | 0 to 15 | 1 | 1 | 0 | 0 | 0 | 0 | 2 | 2
+Vref | 3 | 3 |  | 1 | 1 | 3 | 3 | 3 | 3 | 3 | 3
-Vref | 0 | 0 |  | 0 | 0 | 0 | 0 | 0 | 0 | 0 | 0
Multiplier Decimal Places | 4 | 4 |  | 4 | 4 | 4 | 4 | 0 | 0 | 4 | 4
Sign | 1 | 1 |  | 1 | 1 | 1 | 1 | 0 | 0 | 1 | 1
Command |  | !CPP:150022313041 |  |  | !CPP:140021311041 |  | !CPP:170023003041 |  | !CPP:100000003000 |  | !CPP:170023123041
Sign
0 = positive multiplier, positive offset
1 = positive multiplier, negative offset
2 = negative multiplier, positive offset
3 = negative multiplier, negative offset

## Capacitive Meas
Address | !
| Humidity |  |  | CDS Light Sensor
| Dec | Hex shifted |  | Dec | Hex shifted
Port | 1 | 1 |  | 1 | 1
Pin | 5 | 5 |  | 6 | 6
Arg (apply pin voltage to charge cap) | 0 | 0 |  | 1 | 1
Points Average | 3 | 03 | 0 to 255 | 0 | 00
Charge Port | 2 | 2 |  | 2 | 2
Charge Pin | 0 | 0 |  | 5 | 5
Decimal Places | 0 | 0 | 0 to 15 | 0 | 0
Multiplier Decimal Places | 4 | 4 | 0 to 15 | 0 | 0
Sign | 1 | 1 |  | 2 | 2
Command |  | !CPP:1503200410 |  |  | !CPP:1600250021
|  | Use Output Pin P2.0 |  |  | Use Output Pin P2.5
Sign
0 = positive multiplier, positive offset
1 = positive multiplier, negative offset
2 = negative multiplier, positive offset
3 = negative multiplier, negative offset

## 60Hz Wave Meas
Address | !
| Dec | Hex shifted |  | Dec | Hex shifted
Port | 1 | 1 |  | 1 | 1
Pin | 3 | 3 |  | 0 | 0
Points Average | 3 | 03 | 0 to 255 | 3 | 03 | 0 to 255
Decimal Places | 2 | 2 |  | 2 | 2
+Vref | 0 | 0 |  | 0 | 0
-Vref | 0 | 0 | 0 to 15 | 0 | 0 | 0 to 15
Multiplier Decimal Places | 4 | 4 | 0 to 15 | 4 | 4 | 0 to 15
Sign | 1 | 1 |  | 1 | 1
Port (Voltage Measurement) | 1 | 1 |  | 0 | 0
Pin (Voltage Measurement) | 0 | 0 |  | 0 | 0
subFunction | 0 | 0 |  | 1 | 1
subfunction 1 is used to measure voltage
Command |  | !CPP:130320041100 |  |  | !CPP:100320041001
Sign
0 = positive multiplier, positive offset
1 = positive multiplier, negative offset
2 = negative multiplier, positive offset
3 = negative multiplier, negative offset

## Internal Temp Sensor
Reference | Command(s)
Internal Temp Sensor | !PTM:0.7428
!PTO:465.0
!PTP:4

## Calc
| High Count | High Value | Low Count | Low Value | Multiplier | Offset | Count | Value
Current in mA | 236 | 5 | 52 | 0.25 | 0.025815 | -1.0924 | 47 | 0.12092
| 236 | 5 | 0 | 0 | 0.021186 | 0 | 52 | 1.1017
J Hum | 1640 | 75 | 1533 | 33 | 0.39252 | -568.7383 | 50 | -549.1121
A Hum | 2275 | 75 | 2098 | 33 | 0.23729 | -464.8305 | 50 | -452.9661
Wave | 14346 | 785 | 3900 | 213 | 0.054758 | -0.55543 | 50 | 2.1825
Voltage | 2368 | 118.9 | 17 | 0 | 0.050574 | -0.85976 | 147 | 6.5746
Wave | 1280 | 1.62 | 44 | 0 | 0.0013107 | -0.05767 | 50 | 0.0078641
Wave | 4949 | 6.18 | 44 | 0 | 0.0012599 | -0.055437 | 50 | 0.0075596
Voltage | 2346 | 116.3 | 17 | 0 | 0.049936 | -0.84891 | 147 | 6.4916
Voltage | 148 | 118.9 | 1 | 0 | 0.80884 | -0.80884 | 147 | 118.0912
Wave | 4750 | 5.9 | 42 | 0 | 0.0012532 | -0.052634 | 10 | -0.040102
Wave | 72 | 5.87 | 0 | 0 | 0.081528 | 0 | 3 | 0.24458
Wave | 1237 | 6.18 | 11 | 0 | 0.0050408 | -0.055449 | 50 | 0.19659
Volt Humidity | 800 | 67.811 | 500 | 33.632 | 0.11393 | -23.333 | 50 | -17.6365
| 364 | 67.811 | 227 | 33.632 | 0.24948 | -23.0004 | 50 | -10.5263
Volt Humidity | 620 | 71.4717 | 310 | 23.825 | 0.1537 | -23.8217 | 50 | -16.1367
Volt Temperature @ 2.5V reference | 586 | 100 | 207 | 0 | 0.26385 | -54.6174 | 50 | -41.4248
Volt Temperature @ 3.3V reference | 267 | 100 | 94 | 0 | 0.57803 | -54.3353 | 220 | 72.8324
Voltage | 3100 | 119.5 | 1 | 0 | 0.038561 | -0.038561 | 147 | 5.6299
Wave | 1056 | 5.1 | 16 | 0 | 0.0049038 | -0.078462 | 10 | -0.029423
imp 12bit dac
Voltage | 16436 | 120 | 0 | 0 | 0.007301 | 0 | 147 | 1.0733
Wave | 2665 | 4.74 | 40 | 0 | 0.0018057 | -0.072229 | 10 | -0.054171
Voltage | 16320 | 120 | 0 | 0 | 0.0073529 | 0 | 147 | 1.0809
Cap Hum | 2336 | 75 | 2216 | 33 | 0.35 | -742.6 | 1776 | -121

## Polynomial
0 | 0 |  | 0 | 0 |  | 236 | 5 | 0 | 0
11 | 0.15 |  | 3 | 0.61 |  | 52 | 0.28 | 2 | 0.2
51 | 0.34 |  | 19 | 1.49 |  | 47 | 0.24 | 4 | 0.32
191 | 1 |  | 35 | 2.28 |  | 0 | 0 | 12 | 0.77
199 | 1.14 |  | 104 | 5.5 |  |  |  | 33 | 2.28
213 | 1.73 |  | 133 | 7 |  |  |  | 102 | 5.5
221 | 2.52 |  | 157 | 8.2 |  |  |  | 132 | 7
243 | 5.55 |  | 197 | 10.2 |  |  |  | 155 | 8.2
245 | 5.71 | [6 empty] | 195 | 10.2
250 | 7.17
|  |  | 0 | 372 | 146
|  |  | 16 | 565
|  |  | 36 | 959
|  |  | 60 | 1373
|  |  | 100 | 2025
|  |  | 177 | 3220
|  |  | 213 | 3900 | 145
|  |  | 785 | 14346 | 140 | 114
| High Count | High Value | Low Count | Low Value |  | Multiplier | Offset | Count | Value
Current in mA | 197 | 10.2 | 0 | 0 |  | 0.051777 | 0 | 500 | 25.8883
|  |  | 0 | 226
|  |  | 16 | 580
|  |  | 38 | 1000
|  |  | 76 | 1605
|  |  | 100 | 2120
|  |  | 177 | 3220
|  |  | 222 | 4040
|  |  | 785 | 14346
|  |  | 15 | 307
|  |  | 37 | 503
|  |  | 75 | 744
|  |  | 117 | 962
|  |  | 131 | 1020
|  |  | 165 | 1160
|  |  | 195 | 1290

## Sheet1
|  | Multiplier | Offset | Pnt Ave | Period
A
| Temp | 0.7428 | 463 | 1 | 9
| 1.5 | 0.2373 | 465 | 4 | 9
| 1.6 | 1 | 0 | 0 | 9
P
| Temp | 0.7428 | 463 | 1 | 30
| 1.3 | 0.2637 | 56 | 1 | 180
| 1.4 | 0.2637 | 57 | 3 | 30
R
| Temp | 0.7428 | 463 | 1 | 4
| 1.6 | 1 | 0 | 0 | 2
| 2.1 |  |  |  | 8
J
| Temp | 0.7428 | 464 | 1 | 90
| 1.5 | 0.3925 | 569 | 1 | 90
| 1.6 | 1 | 0 | 0 | 90